## 1
Verification Plan for AXI Stream to UART System
Feature | Sub Feature | Feature Description | Verification Goal | Pass/Fail
Clock | toggle | the clock is having frequence of 50Mhz | to check whether the clock is toggling for every 20ns. | TODO
| Delay check for serial data | for the serial data the bit will be out after every 434 clock cycles (clk/baud) | we should check whether the bit is coming after 434 clock cycles or not | TODO
| Delay check for parallel data | For the parallel data the output will be present after 4774 clock cycles | we should check that whether 1 byte of data will be out in the parallel format in 4774 clock cycles | TODO
RESET | Reset check | to check the operation on reset | whenever the reset occurs we should check that all the ouput s except m_axis_ready is 0 or not | TODO
DATA OPERATION | serial Data out | data out will be happening serially | Our goal is to check that whether data is coming out serially and check the start bit, stop bit and parity bit | TODO
| Parallel data out | parallel in parallel out operation | whatever we are writing in the axis_data should match with rx_data | TODO
Validitity | Axis_valid | Validity for the TB | if the valid signal is deasserted the dut should not take the data | TODO
| Rx_valid | Parity check for the serial and parallel out data | This signal should be high when the parity of serial data and parallel data both are matched | TODO
Last | Axis_last | When the last byte goes the last should be true | When the last byte goes then axis_last should go high | TODO
FIFO FULL | m_axis_ready | the m_axis_ready is the ouput of fifo to tell fifo full or empty | we should check that when all the 8 bytes of data is sent m_axis_ready should be 0 | TODO
EDGE CASES
OVERLOAD | FIFO SIZE | FIFO has the size of 8 bytes | to check the functionaity of fifo if we push more than 8 bytes (10 bytes for example) | TODO
last before true last | last is asserted early | Last asserted in in between stream of data | if we send 4 bytes of data and the last bit we assert 1, and again force 4 bytes then it should not consider these 4 bytes | TODO
Reset in Between | Reset in transmission | reset occurs when the reception is going on | when the UART is converting parallel to serial if in between reset occurs then what will happen to previous data will it be lost or latched on | TODO
Valid Toggle | Axis_valid change in between | valid toggles in between of stream | when we are transmitting some 8 bytes of data and in between valid changes from 1 to 0 how will the DUT perform | TODO
14
-------------------------------------------------------------------------------------------------------------------------------------------------------------------------------------------------------- END -----------------------------------------------------------------------------------------------------------------------------------------------------------------------------------------------------------------------------------------------------------------