## Sheet1
Sl. No. | Coverpoints | Description | Status | Bin Description
A | SIMPLE COVERPOINTS
1.1 | AXIS_DATA | Parallel input data from AXI Stream master. |  | It is a 8 bit signal which has a range of 0-256 ,created 3 bins for their particular ranges (0-256)
1.2 | AXIS_VALID | AXI Stream valid signal – indicates valid data for axis_data |  | it is a single bit valid signal created a single bin for this signal
1.3 | AXIS_LAST | Indicates last data in a frame |  | it is a single bit signal .created a single bin for this signal
1.4 | MON.RX_DATA | Parallel data after UART reception |  | it is a 8bit signal created 3 bin to cover the range 0-255
1.5 | MON.RX_VALID | High for one clock cycle when new data is received successfully |  | it is a single bit signal.created a bin to cover the valus
1.6 | MON.UART_TX | UART serial transmit line |  | it is a single bit signal .created a bin to cover possible valus
1.7 | MON.M_AXIS_READY | Indicates that system is ready to accept new AXI data i.e. the FIFO is not full. |  | it is also a single bit signal.hence created abin to cover possible valus